## Project
BOM nixie_tube | Moeskops Ralph | 1 EAI 2019-2020
Article number | Schematic number | Supplier | Delivery date | Description | Value | Quantity | Price/unit(EUR) | Total price (EUR) | URL
603-CFR-25JT-52-47R | R1 | Mouser electronics | 2020-03-11 | Resistor 47ohm 5% 1/4W Carbon Film | 47 ohm | 1 | 0.09 | 0.09 | https://www.mouser.be/ProductDetail/Yageo/CFR-25JT-52-47R?qs=KUIzHt%2Fe91mCGDfgrZLP2g==
71-CRCW1206150RFKEAC | R2 | Mouser electronics | 2020-03-11 | Resistor - SMD 1/4Watt 150ohms 1% Commercial Use | 150 ohm | 1 | 0.09 | 0.09 | https://www.mouser.be/ProductDetail/Vishay-Dale/CRCW1206150RFKEAC?qs=E3Y5ESvWgWPUd927QfnSDg==
71-CRCW1206220RFKEAC | R3,R4 | Mouser electronics | 2020-03-11 | Resistor - SMD 1/4Watt 220ohms 1% Commercial Use | 220 ohm | 2 | 0.09 | 0.18 | https://www.mouser.be/ProductDetail/?qs=E3Y5ESvWgWOpwN%2FllrABlg==
603-CFR-25JT-52-330R | R5,R6,R7,R8,R9,R10 | Mouser electronics | 2020-03-11 | Resistor 330ohm 5% 1/4W Carbon Film | 330 ohm | 6 | 0.09 | 0.54 | https://www.mouser.be/ProductDetail/Yageo/CFR-25JT-52-330R?qs=KUIzHt%2Fe91mWpUNK8rcuyw==
588-OM8215E-R58 | R11 | Mouser electronics | 2020-03-11 | Resistor 820 Ohm 1W 5% 500 Volt | 820 ohm | 1 | 0.09 | 0.09 | https://www.mouser.be/ProductDetail/Ohmite/OM8215E-R58?qs=AkUtuiJmyfnwcwW3BB7WUg==
71-CRCW12061K00FKEAC | R12 | Mouser electronics | 2020-03-11 | Resistor - SMD 1/4Watt 1Kohms 1% Commercial Use | 1 kohm | 1 | 0.09 | 0.09 | https://www.mouser.be/ProductDetail/Vishay-Dale/CRCW12061K00FKEAC?qs=E3Y5ESvWgWO0OgAK1JT%252BIg==
660-CFS1/4CT52R222G | R13 | Mouser electronics | 2020-03-11 | Resistor 2.2K OHM 2% 1/4W | 2.2 kohm | 1 | 0.121 | 0.12 | https://www.mouser.be/ProductDetail/KOA-Speer/CFS1-4CT52R222G?qs=9IB2bDhijq%2FWHQIXPoYYDA==
660-CFS1/4CT52R332G | R14 | Mouser electronics | 2020-03-11 | Resistor 3.3K OHM 2% 1/4W | 3.3 kohm | 1 | 0.121 | 0.12 | https://www.mouser.be/ProductDetail/KOA-Speer/CFS1-4CT52R332G?qs=sGAEpiMZZMu61qfTUdNhG1dhquwH4o0FZJcjYq5Ujc0=
660-CFS1/4CT52R472J | R15 | Mouser electronics | 2020-03-11 | Resistor 4.7K OHM 5% 1/4W | 4.7 kohm | 1 | 0.211 | 0.21 | https://www.mouser.be/ProductDetail/KOA-Speer/CFS1-4CT52R472J?qs=8x%252BUCq4fY%2FPj%252Bd%252BT9k8WZw==
71-CRCW120610K0FKEAC | R16,R17,R18 | Mouser electronics | 2020-03-11 | Resistor - SMD 1/4Watt 10Kohms 1% Commercial Use | 10 kohm | 3 | 0.09 | 0.27 | https://www.mouser.be/ProductDetail/Vishay-Dale/CRCW120610K0FKEAC?qs=E3Y5ESvWgWNPpaQJSBoFjw==
603-CFR-25JT-52-27K | R19,R20 | Mouser electronics | 2020-03-11 | Resistor 27Kohm 5% 1/4W Carbon Film | 27 kohm | 2 | 0.09 | 0.18 | https://www.mouser.be/ProductDetail/Yageo/CFR-25JT-52-27K?qs=KUIzHt%2Fe91lhrkdPPwYhwg==
71-CRCW1206100KFKEAC | R21 | Mouser electronics | 2020-03-11 | Resistor - SMD 1/4Watt 100Kohms 1% Commercial Use | 100 kohm | 1 | 0.09 | 0.09 | https://www.mouser.be/ProductDetail/Vishay-Dale/CRCW1206100KFKEAC?qs=E3Y5ESvWgWOj0R8WuuRo8w==
660-CF1/4C824J | R22 | Mouser electronics | 2020-03-11 | Resistor 820Kohms 5% | 820kohms | 1 | 0.211 | 0.21 | https://www.mouser.be/ProductDetail/KOA-Speer/CF1-4C824J?qs=sGAEpiMZZMsPqMdJzcrNwr03YnkHPTUOykNg4%2FQC%252BP8=
652-3386H-1-472LF | P1 | Mouser electronics | 2020-03-11 | Trimmer Resistor - Through Hole 3/8" 4.7Kohms 10% 0.5Watts Square | 4.7 kohm | 1 | 1.4 | 1.4 | https://www.mouser.be/ProductDetail/Bourns/3386H-1-472LF?qs=jh2Y1wKDsmjrvE4Ay%2FFvqQ==
581-SR211A331JAR | C1 | Mouser electronics | 2020-03-11 | Capacitor 100V 330pF 5% C0G | 330pF | 1 | 0.315 | 0.32 | https://www.mouser.be/ProductDetail/AVX/SR211A331JAR/?qs=dAukzdjPV1%252bKdIdI3UL0rQ==
594-K104K10X7RF5UH5 | C2,C3 | Mouser electronics | 2020-03-11 | Capacitor 0.1uF 50volt 10% 5.0mm X7R | 0.1uf 50V | 2 | 0.162 | 0.32 | https://www.mouser.be/ProductDetail/Vishay-BC-Components/K104K10X7RF5UH5?qs=rLgk8CAOBHbAqIwDswVbzA==
539-168104K100H-F | C4 | Mouser electronics | 2020-03-11 | Capacitor 0.1uF 100V 10% | 0.1uf 100V | 1 | 0.954 | 0.95 | https://www.mouser.be/ProductDetail/Cornell-Dubilier-CDE/168104K100H-F?qs=aEuGZpxfbxX1%2FQrsF1S7cw==
594-K105K20X0UF63H5H | C5 | Mouser electronics | 2020-03-11 | Capacitor 1uF 50volts 10% High Temp AEC-Q200 | 1uf 50V | 1 | 0.72 | 0.72 | https://www.mouser.be/ProductDetail/Vishay-BC-Components/K105K20X0UF63H5H?qs=HxuBozqkfXAuIpfy2GWxag==
647-UPS2D2R2MED | C6,C7 | Mouser electronics | 2020-03-11 | Capacitor 200volts 2.2uF 6.3x11 20% 2.5LS | 200V | 2 | 0.261 | 0.52 | https://www.mouser.be/ProductDetail/Nichicon/UPS2D2R2MED?qs=m6DhWUhi0oI6wLzO2BcvyA==
667-EEU-FS2A221 | C8 | Mouser electronics | 2020-03-11 | Capacitor 100VDC 220uF 1800mA Polar | 220uF | 1 | 1.1 | 1.1 | https://www.mouser.be/ProductDetail/Panasonic/EEU-FS2A221?qs=w%2Fv1CP2dgqpx8zM4l%252B3tVw==
863-MUR160G | D1,D2,D3 | Mouser electronics | 2020-03-11 | Diode 600V 1A UltraFast | 600v 1A | 3 | 0.378 | 1.13 | https://www.mouser.be/ProductDetail/ON-Semiconductor/MUR160G?qs=Gev%252BmEvV0ibrrtM3iuYPJA==
604-WP154A43VBDZGCCA | D4,D5 | Mouser electronics | 2020-03-11 | 5MM RGB LED | 5mm rgb | 2 | 1.79 | 3.58 | https://www.mouser.be/ProductDetail/Kingbright/WP154A4SEJ3VBDZGC-CA?qs=YCa%2FAAYMW01T13YiwBKGSw==
610-BC547B | T1 | Mouser electronics | 2020-03-11 | Bipolaire transistors - BJT NPN 50Vcbo 50 Vceo 800mA 625mW Trans | BJT NPN 50V | 1 | 1.13 | 1.13 | https://www.mouser.be/ProductDetail/Central-Semiconductor/BC547B-TIN-LEAD?qs=%2Fha2pyFadugPMi%2FftIptdGiw1yB0ntMUrOeym5XV66UMFn85fiE49g%3D%3D
512-MPSA42 | T2,T3 | Mouser electronics | 2020-03-11 | Bipolaire transistors - BJT NPN Transistor High Voltage | BJT NPN | 2 | 0.396 | 0.79 | https://www.mouser.be/ProductDetail/ON-Semiconductor-Fairchild/MPSA42?qs=UMEuL5FsraDu%2F9ZWGlN1JQ==
512-2N7000 | T4 | Mouser electronics | 2020-03-11 | MOSFET N-CHANNEL 60V 200mA | 60V 200mA | 1 | 0.324 | 0.32 | https://www.mouser.be/ProductDetail/ON-Semiconductor/2N7000?qs=FOlmdCx%252BAA2o%2FKZOTk%2F3hg==
844-IRLD110PBF | T5,T6 | Mouser electronics | 2020-03-11 | MOSFET N-CH 100V HEXFET MOSFET HEXDI | 100V | 2 | 0.828 | 1.66 | https://www.mouser.be/ProductDetail/844-IRLD110PBF
968-ICM7555CBAZ | IC1 | Mouser electronics | 2020-03-11 | IC SMD GEN PURPSE CMOS TIMR COM | smd cmos | 1 | 0.639 | 0.64 | https://www.mouser.be/ProductDetail/Renesas-Intersil/ICM7555CBAZ?qs=sGAEpiMZZMsFq5dYAzx%252BANjd%2FRJiEH8n91hlJUlUnps%3D
926-LM6142AIMX/NOPB | IC2 | Mouser electronics | 2020-03-11 | IC SMD Opamp | smd opamp | 1 | 5.62 | 5.62 | https://www.mouser.be/ProductDetail/Texas-Instruments/LM6142AIMX-NOPB?qs=sGAEpiMZZMtCHixnSjNA6JlKxGj6zye%252BS39Sqr56A9U=
700-DS18B20+ | DS18B20 | Mouser electronics | 2020-03-11 | Programmable Resolution 1-Wire Digital Thermometer | Thermometer | 1 | 3.53 | 3.53 | https://www.mouser.be/ProductDetail/Maxim-Integrated/DS18B20+?qs=7H2Jq%252ByxpJKegCKabDbglA==
710-61900319521 | K1 | Mouser electronics | 2020-03-11 | Headers & Wire Housings WR-WTB 2.54mm Male 3Pin RtAgld TopLckg | 2.54mm male 3pin | 1 | 0.64 | 0.64 | https://www.mouser.be/ProductDetail/Wurth-Elektronik/61900319521?qs=W%252B2sBeLta1aDTvsFG9eNEw==
710-61900311621 | P3 | Mouser electronics | 2020-03-11 | Headers & Wire Housings WR-WTB 2.54mm Female 3Pin Terminal Hsng | 2.54mm female 3pin | 1 | 0.12 | 0.12 | https://www.mouser.be/ProductDetail/Wurth-Elektronik/61900311621?qs=W%252B2sBeLta1YzXaI7AwpZrg==
855-M20-7820842 | MOD1 | Mouser electronics | 2020-03-11 | Headers & Wire Housings 8 PIN SIL VERTICAL SOCKET GOLD+TIN | 8 pin sil vertical socket | 4 | 0.99 | 3.96 | https://www.mouser.be/ProductDetail/Harwin/M20-7820842?qs=WS5Jv%252B%252Bx1qXOep0XOTvy2Q==
22-28-4033 | JP1 | Mouser electronics | 2020-03-11 | Header TH 3PINS header | 3pins | 1 | 0.23 | 0.23 | https://www.mouser.be/ProductDetail/Molex/22-28-4033?qs=d9fIA1aNikRRpuevshfBIQ==
IN-9 tube | IN-9 | Tubes-store | 2020-03-10 | Nixie-tube | / | 1 | 7.35 | 7.35 | https://www.tubes-store.com/product_info.php?products_id=307
ABX00028 | MOD1 | Mouser electronics | 2020-03-11 | Arduino Nano | / | 1 | 10.43 | 10.43 | https://www.digikey.be/product-detail/nl/arduino/ABX00028/1050-ABX00028-ND/10239971
ELC08D470E | L1 | rs-online | 2020-04-06 | Inductor 471uF/1,2A | 471uF | 1 | 1.11 | 1.11 | https://benl.rs-online.com/web/p/leaded-inductors/1101300/
[7 empty] | Total (excl. VAT) | 49.85
[7 empty] | Total (incl. VAT) | 60.3185